## MacrosDisabled
This worksheet was opened with either Macros disabled, or the Macro security level is set too high for Macros to operate properly. In order for the G Series Battery Calculation Worksheet to display correctly, please either close this worksheet and open with Macros enabled, or set the Macro Security Level to a setting of Medium. For more information about Macro Security, click the Help button in Microsoft Excel.
Warning!

## GSeriesBattCalc (hidden)
0 |  |  | 0 | 0 | 0 | 0
0 |  |  | 0 | 0 | 0 | 0
0 |  |  | 0 | 0 | 0 | 0
0 |  |  | 0 | 0 | 0 | 0
0 |  |  | 0 | 0 | 0 | 0
0 |  |  | 0 | 0 | 0 | 0
0 |  |  | 0 | 0 | 0 | 0
0 |  |  | 0 | 0 | 0 | 0
0 |  |  | 0 | 0 | 0 | 0
0 |  |  | 0 | 0 | 0 | 0
0 |  |  | 0 | 0 | 0 | 0
0 |  |  | 0 | 0 | 0 | 0
| 0 | 0 | 0 | 0 | 0 | 0
| 0 | 0 | 0 | 0 | 0 | 0
[5 empty] | 0 | 0
[5 empty] | 0 | 0
[5 empty] | 0 | 0
[5 empty] | 0 | 0
[5 empty] | 0 | 0
[5 empty] | 0 | 0
0
0
4
5
0
0
1.1
0
0
Company Name:
Site Name:
Site Address:
Prepared By:
System/Site ID:
Standby Hours:
Alarm Time (min):
Safety Margin:
Additional G Series Devices
Standby mA Per Device
Total Device
Standby mA
Part Number
Total Device
Alarm mA
D125B Devices
D8125MUX Devices
NAC Devices
Total Device
Standby mA
Total Device
Alarm mA
Total Device
Alarm mA
Total Device
Standby mA
Total Device
Standby mA
Quantity of Relays
Quantity of Devices
Alarm mA Per Device
Device Description
D8129
G Series Total System Current
Octo-relay Module
Device Total From Additional Worksheet
Device Total From Additional Worksheet
Device Total From Additional Worksheet
Device Total From Additional Worksheet
Recommended Battery A/H
Minimum Battery Required A/H
Safety Margin (1.1 = 10% and 1.2 = 20%)
Total System Alarm A/H
Total System Standby A/H
Alarm Sounding in Minutes
Standby Hours Required
Total System Alarm (A)
Total System Standby (A)
Version 1.03
Total Device
Standby mA
Total Device
Alarm mA
Device Totals for all Additional Worksheets
Total Device
Standby mA
Total Device
Alarm mA
Total Device
Alarm mA
B308
SDI2 Octo-input Module - GV4 Only

## AdditionalGSeriesWorksheet (hidden)
| 0 | 0 | 0 | 0 | 0
| 0 | 0 | 0 | 0 | 0
| 0 | 0 | 0 | 0 | 0
| 0 | 0 | 0 | 0 | 0
| 0 | 0 | 0 | 0 | 0
| 0 | 0 | 0 | 0 | 0
| 0 | 0 | 0 | 0 | 0
| 0 | 0 | 0 | 0 | 0
| 0 | 0 | 0 | 0 | 0
| 0 | 0 | 0 | 0 | 0
| 0 | 0 | 0 | 0 | 0
### | User Defined |  |  | 0 | 0
### | User Defined |  |  | 0 | 0
### | User Defined |  |  | 0 | 0
### | User Defined |  |  | 0 | 0
### | User Defined |  |  | 0 | 0
### | User Defined |  |  | 0 | 0
|  |  |  | 0 | 0
Standby mA Per Device
Total Device
Standby mA
Part Number
Total Device
Alarm mA
Quantity of Devices
Alarm mA Per Device
Device Description
Total Worksheet Device Current

## D125BWorksheet (hidden)
| 0 |  | 0 | 0 | 0 | 0 | 0
| 0 |  | 0 | 0 | 0 | 0 | 0
| 0 |  | 0 | 0 | 0 | 0 | 0
| 0 |  | 0 | 0 | 0 | 0 | 0
| 0 |  | 0 | 0 | 0 | 0 | 0
| 0 |  | 0 | 0 | 0 | 0 | 0
### | User Defined |  | 0 | 0 | LTD | 0 | LTD
### | User Defined |  | 0 | 0 | LTD | 0 | LTD
### | User Defined |  | 0 | 0 | LTD | 0 | LTD
|  | 0 | 0 | 25 | 168 | 0 | 0 | 132
[6 empty] | 0 | 0 | 36
Standby mA Per Device
Total Device
Standby mA
Part Number
Total Device
Alarm mA
Number of Loops
Quantity of Devices
Alarm mA Per Device
Device Description
Total Worksheet Device Current
D125B
Powered Loop Module

## 8125MUXWorksheet (hidden)
| 0 |  | 0 | 0 | 0 | 0
| 0 |  | 0 | 0 | 0 | 0
| 0 |  | 0 | 0 | 0 | 0
| 0 |  | 0 | 0 | 0 | 0
| 0 |  | 0 | 0 | 0 | 0
| 0 |  | 0 | 0 | 0 | 0
| 0 |  | 0 | 0 | 0 | 0
### | User Defined |  |  |  | 0 | 0
### | User Defined |  |  |  | 0 | 0
|  | 0 | 140 | 140 | 0 | 0
[5 empty] | 0 | 0
Standby mA Per Device
Total Device
Standby mA
Part Number
Total Device
Alarm mA
Quantity of Devices
Alarm mA Per Device
Device Description
Total Worksheet Device Current
D8125MUX
Multiplex BUS Interface

## NACWorksheet (hidden)
| 0 |  | 0 | 0 | 0 | 0
| 0 |  | 0 | 0 | 0 | 0
| 0 |  | 0 | 0 | 0 | 0
| 0 |  | 0 | 0 | 0 | 0
| 0 |  | 0 | 0 | 0 | 0
| 0 |  | 0 | 0 | 0 | 0
### | User Defined |  |  |  | 0 | 0
### | User Defined |  |  |  | 0 | 0
### | User Defined |  |  |  | 0 | 0
### | User Defined |  |  |  | 0 | 0
|  | 0 | 25 | 50 | 0 | 0
|  | 0 | 35 | 100 | 0 | 0
[5 empty] | 0 | 0
Standby mA Per Device
Total Device
Standby mA
Part Number
Total Device
Alarm mA
Quantity of Devices
Alarm mA Per Device
Device Description
Total Worksheet Device Current
D192C
D192G
NAC Supervisory Module - Class B - 1.8A
NAC Supervisory Module - Class B - 3.0A

## GV3PartsWS (hidden)
D9412GV4 | G-Series Control Communicator, 246 Points, 32 Areas, 8 Doors | 225 | 300 | D1265 | Touch Screen Intrusion Command Center | 135 | 300
D7412GV4 | G-Series Control Communicator, 75 Points, 8 Areas, 2 Doors | 225 | 300 | D1255RB | UL 9th Fire Command Center, Full Function (Red) (GV2, 7.04 & Higher) | 106 | 225
D7212GV4 | G-Series Control Communicator, 40 Points, 4 Areas, No Access Doors | 225 | 300 | D1256RB | UL 9th Fire Annunciator, 4-Button (Red) (GV2, 7.04 & Higher) | 106 | 225
D9412GV3 | G-Series Control Communicator, 246 Points, 32 Areas, 8 Doors | 225 | 300 | D1257RB | UL 9th Fire Annunciator, 2-button (Red) (GV2, 7.04 & Higher) | 106 | 225
D7412GV3 | G-Series Control Communicator, 75 Points, 8 Areas, 2 Doors | 225 | 300 | D1255R | Fire Command Center, Full Function (Red) | 106 | 206
D7212GV3 | G-Series Control Communicator, 40 Points, 4 Areas, No Access Doors | 225 | 300 | D1256 | Fire Annunciator, 4-Button (Red) | 106 | 206
D9412GV2 | G-Series Control Communicator, 246 Points, 8 Areas, 8 Doors | 225 | 300 | D1257 | Fire Annunciator, 2-button (Red) | 106 | 206
D7412GV2 | G-Series Control Communicator, 75 Points, 8 Areas, 2 Doors | 225 | 300 | D1255 | Intrusion Command Center (Off-White) | 106 | 206
D7212GV2 | G-Series Control Communicator, 40 Points, 4 Areas, No Access Doors | 225 | 300 | D1255B | Intrusion Command Center (White/Grey) | 106 | 206
D9412G | G-Series Control Communicator, 246 Points, 8 Areas, 8 Doors | 200 | 500 | D1255W | Intrusion Command Center (White) | 106 | 206
D7412G | G-Series Control Communicator, 75 Points, 8 Areas, 2 Doors | 200 | 500 | D1260 | Intrusion Command Center (Off-White) | 140 | 250
D7212G | G-Series Control Communicator, 75 Points, 8 Areas, No Access Doors | 200 | 500 | D1260B | Intrusion Command Center (White/Grey) | 140 | 250
D1265 | Touch Screen Intrusion Command Center | 135 | 300 | D1260R | Intrusion Command Center (Red) | 140 | 250
D1255RB | UL 9th Fire Command Center, Full Function (Red) (GV2, 7.04 & Higher) | 106 | 225 | D1260W | Intrusion Command Center (White) | 140 | 250
D1256RB | UL 9th Fire Annunciator, 4-Button (Red) (GV2, 7.04 & Higher) | 106 | 225 | D1260BLK | Intrusion Command Center (Black) | 140 | 250
D1257RB | UL 9th Fire Annunciator, 2-button (Red) (GV2, 7.04 & Higher) | 106 | 225 | D720 | LED Intrusion Command Center (Off-White) | 20 | 100
D1255R | Fire Command Center, Full Function (Red) | 106 | 206 | D720B | LED Intrusion Command Center (White/Grey) | 20 | 100
D1256 | Fire Annunciator, 4-Button (Red) | 106 | 206 | D720R | LED Intrusion Command Center (Red) | 20 | 100
D1257 | Fire Annunciator, 2-button (Red) | 106 | 206 | D720W | LED Intrusion Command Center (White) | 20 | 100
D1255 | Intrusion Command Center (Off-White) | 106 | 206 | D129 | Dual Class A Module Initiating Circuit Module | 23 | 25
D1255B | Intrusion Command Center (White/Grey) | 106 | 206 | B208 | SDI2 Octo-input Module - GV4 Only | 35 | 35
D1255W | Intrusion Command Center (White) | 106 | 206 | D8128C | OctoPOPIT Module - 8 Hardwired Points | 25 | 51
D1260 | Intrusion Command Center (Off-White) | 140 | 250 | D8128D | OctoPOPIT Module - 8 Hardwired Points | 25 | 50
D1260B | Intrusion Command Center (White/Grey) | 140 | 250 | D130 | Auxiliary Relay Module | 160 | 160
D1260R | Intrusion Command Center (Red) | 140 | 250 | D113 | Battery Lead Supervision Module | 31 | 31
D1260W | Intrusion Command Center (White) | 140 | 250 | D928 | Dual Phone Line Switcher | 18 | 100
D1260BLK | Intrusion Command Center (Black) | 140 | 250 | D8130 | Releasing Module | 7 | 60
D720 | LED Intrusion Command Center (Off-White) | 20 | 100 | D9131A | Printer Interface Module | 21 | 23
D720B | LED Intrusion Command Center (White/Grey) | 20 | 100 | D9210B | Access Control Interface Module | 110 | 110
D720R | LED Intrusion Command Center (Red) | 20 | 100 | D9210C | SDI2 Access Control Interface Module - All G Series Variants | 110 | 110
D720W | LED Intrusion Command Center (White) | 20 | 100 | ARD-AYH12 | RFID Prox Wall Mount Reader | 35 | 100
D129 | Dual Class A Module Initiating Circuit Module | 23 | 25 | ARD-AYJ12 | RFID Prox Mullion Reader | 35 | 50
B208 | SDI2 Octo-input Module - GV4 Only | 35 | 35 | ARD-AYK12 | RFID Prox Mini Mullion Reader | 35 | 50
D8128C | OctoPOPIT Module - 8 Hardwired Points | 25 | 51 | ARD-AYQ12 | RFID Prox Wall Mount Vandal Resistant Reader | 35 | 100
D8128D | OctoPOPIT Module - 8 Hardwired Points | 25 | 50 | ARD-AYCE65B | RFID Prox or Pin Mullion Reader | 92 | 105
D130 | Auxiliary Relay Module | 160 | 160 | ARD-R10 | HID iClass Mini Mullion Reader | 55 | 116
D113 | Battery Lead Supervision Module | 31 | 31 | ARD-R40 | HID iClass Wall Mount Reader | 55 | 121
D928 | Dual Phone Line Switcher | 18 | 100 | ARD-RK40-14 | HID iClass Prox or Pin Wall Mount | 85 | 116
D8130 | Releasing Module | 7 | 60 | D8223 | HID Prox Wall Mount Reader | 100 | 100
D9131A | Printer Interface Module | 21 | 23 | D8224 | HID Prox Mullion Reader | 30 | 110
D9210B | Access Control Interface Module | 110 | 110 | D8225 | HID Prox Mini Mullion Reader | 30 | 75
D9210C | SDI2 Access Control Interface Module - All G Series Variants | 110 | 110 | D8229 | Pin Reader | 20 | 120
ARD-AYH12 | RFID Prox Wall Mount Reader | 35 | 100 | D127 | Reversing Relay | 5 | 55
ARD-AYJ12 | RFID Prox Mullion Reader | 35 | 50 | D185 | Reversing Polarity Signaling Module | 120 | 143
ARD-AYK12 | RFID Prox Mini Mullion Reader | 35 | 50 | D8125 | Addressable Expansion Module | 50 | 50
ARD-AYQ12 | RFID Prox Wall Mount Vandal Resistant Reader | 35 | 100 | D9127 | U/T POPIT Module | 0.5 | 0.8
ARD-AYCE65B | RFID Prox or Pin Mullion Reader | 92 | 105 | D271S | 12 Volt Addressable Smoke Base | 11 | 32
ARD-R10 | HID iClass Mini Mullion Reader | 55 | 116 | D278S | 12 Volt Addressable Smoke Base | 2.5 | 40
ARD-R40 | HID iClass Wall Mount Reader | 55 | 121 | D299 | Addressable Smoke Relay Module | 7 | 15
ARD-RK40-14 | HID iClass Prox or Pin Wall Mount | 85 | 116 | D273 | Four-Wire Photoelectric Smoke Detector | 0.1 | 18
D8223 | HID Prox Wall Mount Reader | 100 | 100 | D273ES | Four-Wire Photoelectric Smoke with Sounder and EOL Relay | 15 | 96
D8224 | HID Prox Mullion Reader | 30 | 110 | D273IS | Four-Wire Photoelectric Smoke with Sounder and Isolated 135°F Heat | 0.14 | 100
D8225 | HID Prox Mini Mullion Reader | 30 | 75 | D273TH | Four-Wire Photoelectric Smoke w/135°F Heat | 0.1 | 18
D8229 | Pin Reader | 20 | 120 | D273THC | Four-Wire Photoelectric Smoke w/135°F Heat and Aux Relay | 0.1 | 33
D127 | Reversing Relay | 5 | 55 | D273THCS | Four-Wire Photoelectric Smoke w/135°F Heat, Sounder, & AUX Relay | 0.1 | 90
D185 | Reversing Polarity Signaling Module | 120 | 143 | D273THE | Four-Wire Photoelectric Smoke w/135°F Heat and EOL Relay | 15 | 36
D8125 | Addressable Expansion Module | 50 | 50 | D273THES | Four-Wire Photoelectric Smoke w/135°F Heat, Sounder, EOL Relay | 15 | 96
D9127 | U/T POPIT Module | 0.5 | 0.8 | D273THR | Four-Wire Photoelectric Smoke w/135°F Heat and Trouble Relay | 18 | 36
D271S | 12 Volt Addressable Smoke Base | 11 | 32 | D273THS | Four-Wire Photoelectric Smoke w/135°F Heat and Sounder | 0.1 | 78
D278S | 12 Volt Addressable Smoke Base | 2.5 | 40 | D273THSR | Four-Wire Photoelectric Smoke w/135°F Heat, Sounder, Trouble Relay | 15 | 96
D299 | Addressable Smoke Relay Module | 7 | 15 | F220-P | F220 Series Photoelectric Detector Head | 0.12 | 35
D273 | Four-Wire Photoelectric Smoke Detector | 0.1 | 18 | F220-PTH | F220 Series Photoelectric Detector Head w/135°F Heat Sensor | 0.12 | 35
D273ES | Four-Wire Photoelectric Smoke with Sounder and EOL Relay | 15 | 96 | F220-PTHC | F220 Series Photoelectric Detector Head w/135°F Heat & CO Sensor | 0.12 | 35
D273IS | Four-Wire Photoelectric Smoke with Sounder and Isolated 135°F Heat | 0.14 | 100 | F220-B6PS | F220 Series Addressable Four-Wire Base (Head Current Added) | 2.5 | 35
D273TH | Four-Wire Photoelectric Smoke w/135°F Heat | 0.1 | 18 | F220-B6C | Four-Wire Detector Base with Aux Relay | 0 | 31
D273THC | Four-Wire Photoelectric Smoke w/135°F Heat and Aux Relay | 0.1 | 33 | F220-B6R | Standard Four-Wire Detector Base | 0 | 13.5
D273THCS | Four-Wire Photoelectric Smoke w/135°F Heat, Sounder, & AUX Relay | 0.1 | 90 | F220-B6E | Four-Wire Detector EOL Base with Power Supervision Relay | 16 | 25
D273THE | Four-Wire Photoelectric Smoke w/135°F Heat and EOL Relay | 15 | 36 | F220-B6RS | Four-Wire Sounder Base (Panels Powers the Relay & Sounder) | 10 | 50
D273THES | Four-Wire Photoelectric Smoke w/135°F Heat, Sounder, EOL Relay | 15 | 96 | FMM-462 | Addressable Manual Station | 0.5 | 0.8
D273THR | Four-Wire Photoelectric Smoke w/135°F Heat and Trouble Relay | 18 | 36 | FMM-462-D | Addressable Double Action Manual Station | 0.5 | 0.8
D273THS | Four-Wire Photoelectric Smoke w/135°F Heat and Sounder | 0.1 | 78 | ICP-SDI-9114 | SDI Splitter | 30 | 30
D273THSR | Four-Wire Photoelectric Smoke w/135°F Heat, Sounder, Trouble Relay | 15 | 96 | DX4010 | Serial Interface Module | 35 | 35
F220-P | F220 Series Photoelectric Detector Head | 0.12 | 35 | DX4010i | Serial Interface Module | 55 | 55
F220-PTH | F220 Series Photoelectric Detector Head w/135°F Heat Sensor | 0.12 | 35 | DX4010V2 | USB/Serial Interface Module | 60 | 60
F220-PTHC | F220 Series Photoelectric Detector Head w/135°F Heat & CO Sensor | 0.12 | 35 | B420 | SDI2 Ethernet Network Interface Module - All G Series Variants | 100 | 100
F220-B6PS | F220 Series Addressable Four-Wire Base (Head Current Added) | 2.5 | 35 | DX4020 | Ethernet Network Interface Module | 135 | 135
F220-B6C | Four-Wire Detector Base with Aux Relay | 0 | 31 | C900V2 | Conettix Dialer Capture Ethernet Module | 247 | 247
F220-B6R | Standard Four-Wire Detector Base | 0 | 13.5 | ITS-DX4020-G | GPRS/GSM Communicator | 200 | 200
F220-B6E | Four-Wire Detector EOL Base with Power Supervision Relay | 16 | 25 | ISC-PPR1-W16 | Professional Series Wall Mount PIR | 10 | 15
F220-B6RS | Four-Wire Sounder Base (Panels Powers the Relay & Sounder) | 10 | 50 | ISC-PPR1-W18-G | Professional Series Wall Mount PIR/Microwave | 13 | 25
FMM-462 | Addressable Manual Station | 0.5 | 0.8 | ISC-PPR1-WA16 | Professional Series Wall Mount PIR w/Anti-mask | 18 | 26
FMM-462-D | Addressable Double Action Manual Station | 0.5 | 0.8 | ISC-PPR1-WA18-G | Professional Series Wall Mount PIR/Microwave w/Anti-mask | 18 | 26
ICP-SDI-9114 | SDI Splitter | 30 | 30 | ISM-BLP1 | Blue Line PIR (35X35) | 10 | 18
DX4010 | Serial Interface Module | 35 | 35 | ISM-BLP1-P | Blue Line Pet Friendly PIR (35X35) | 10 | 18
DX4010i | Serial Interface Module | 55 | 55 | ISM-BLQ1 | Blue Line Quad PIR (35X35) | 10 | 18
DX4010V2 | USB/Serial Interface Module | 60 | 60 | ISM-BLD1-P-F1 | Blue Line Pet Friendly PIR/Microwave (35X35) | 15 | 22
B420 | SDI2 Ethernet Network Interface Module - All G Series Variants | 100 | 100 | ISM-BLA1-CC | Blue Line Plug-in Color Camera | 5 | 115
DX4020 | Ethernet Network Interface Module | 135 | 135 | ISM-BLA1-LM | Blue Line Plug-in Night Light | 75 | 75
C900V2 | Conettix Dialer Capture Ethernet Module | 247 | 247 | ISM-BLA1-SM | Blue Line Plug-in Sounder | 40 | 40
ITS-DX4020-G | GPRS/GSM Communicator | 200 | 200 | ISC-BPR2-W12 | Blue Line Gen2 PIR Motion Detector (40X40) | 10 | 10
ISC-PPR1-W16 | Professional Series Wall Mount PIR | 10 | 15 | ISC-BPR2-WP12 | Blue Line Gen2 Pet‑Friendly PIR Motion Detector (40X40) | 10 | 10
ISC-PPR1-W18-G | Professional Series Wall Mount PIR/Microwave | 13 | 25 | ISC-BPQ2-W12 | Blue Line Gen2 Quad PIR Motion Detector (40X40) | 10 | 10
ISC-PPR1-WA16 | Professional Series Wall Mount PIR w/Anti-mask | 18 | 26 | ISC-BDL2-W12G | Blue Line Gen2 TriTech Motion Detector (40X40) | 10 | 10
ISC-PPR1-WA18-G | Professional Series Wall Mount PIR/Microwave w/Anti-mask | 18 | 26 | ISC-BDL2-WP6G | Blue Line Gen2 Pet‑Friendly TriTech Motion Detector (20X20) | 10 | 10
ISM-BLP1 | Blue Line PIR (35X35) | 10 | 18 | ISC-BDL2-WP12G | Blue Line Gen2 Pet‑Friendly TriTech Motion Detector (40X40) | 10 | 10
ISM-BLP1-P | Blue Line Pet Friendly PIR (35X35) | 10 | 18 | DS820i | Classic Line Pet Friendly PIR/Microwave (20X20) | 16 | 35
ISM-BLQ1 | Blue Line Quad PIR (35X35) | 10 | 18 | DS835i | Classic Line Pet Friendly PIR/Microwave (35X35) | 16 | 35
ISM-BLD1-P-F1 | Blue Line Pet Friendly PIR/Microwave (35X35) | 15 | 22 | DS860 | Classic Line PIR/Microwave (60X60) | 16 | 48
ISM-BLA1-CC | Blue Line Plug-in Color Camera | 5 | 115 | DS950 | Classic Line PIR/Microwave (50X50) | 22 | 52
ISM-BLA1-LM | Blue Line Plug-in Night Light | 75 | 75 | DS970 | Classic Line PIR/Microwave (70X70) | 22 | 52
ISM-BLA1-SM | Blue Line Plug-in Sounder | 40 | 40 | DS915 | Classic Line PIR Flush Mount (20X38) | 2.5 | 3 | D291S | 24 Volt Addressable Smoke Base | 1.3 | 15
ISC-BPR2-W12 | Blue Line Gen2 PIR Motion Detector (40X40) | 10 | 10 | DS934 | Classic Line Standard PIR (35X35) | 14.5 | 13.5 | D291M | 24 Volt Addressable Smoke Master Base | 15 | 50
ISC-BPR2-WP12 | Blue Line Gen2 Pet‑Friendly PIR Motion Detector (40X40) | 10 | 10 | DS935Z | Classic Line Extended PIR (35X35) | 20 | 13.5 | D298S | 24 Volt Addressable Smoke Base | 2 | 18
ISC-BPQ2-W12 | Blue Line Gen2 Quad PIR Motion Detector (40X40) | 10 | 10 | ZX935Z | Classic Line Extended PIR (35X35) | 0.5 | 2 | D298M | 24 Volt Addressable Smoke Master Base | 13 | 36
ISC-BDL2-W12G | Blue Line Gen2 TriTech Motion Detector (40X40) | 10 | 10 | DS306E | Classic Line Standard PIR (50X50) | 11.5 | 14 | DS794ZE | Long Range PIR (200X10), (120X25), (80X50) | 25 | 0
ISC-BDL2-WP6G | Blue Line Gen2 Pet‑Friendly TriTech Motion Detector (20X20) | 10 | 10 | DS307 | Classic Line Extended PIR (50X50) | 16.5 | 14
ISC-BDL2-WP12G | Blue Line Gen2 Pet‑Friendly TriTech Motion Detector (40X40) | 10 | 10 | DS308EA | Classic Line Quad PIR w/Anti-mask (50X50) | 29 | 26
DS820i | Classic Line Pet Friendly PIR/Microwave (20X20) | 16 | 35 | DS825T | Classic Line Pet Friendly PIR/Microwave (25X25) | 15 | 35
DS835i | Classic Line Pet Friendly PIR/Microwave (35X35) | 16 | 35 | DS840T | Classic Line Pet Friendly PIR/Microwave (40X40) | 15 | 35
DS860 | Classic Line PIR/Microwave (60X60) | 16 | 48 | DS778 | Long Range PIR (200X15) | 16.5 | 8.5
DS950 | Classic Line PIR/Microwave (50X50) | 22 | 52 | DS794Z | Long Range PIR (200X10), (120X25), (80X50) | 16.5 | 16
DS970 | Classic Line PIR/Microwave (70X70) | 22 | 52 | ZX794Z | Long Range PIR (200X10), (120X25), (80X50) | 0.5 | 2
DS915 | Classic Line PIR Flush Mount (20X38) | 2.5 | 3 | DS720i | Long Range PIR/Microwave (300X10), (120X25), (90X70) | 32 | 60
DS934 | Classic Line Standard PIR (35X35) | 14.5 | 13.5 | DS936 | Ceiling-mount Low Profile PIR (24ft) X 360 degrees | 14 | 13
DS935Z | Classic Line Extended PIR (35X35) | 20 | 13.5 | DS938Z | Ceiling-mount High Performance PIR (60ft) X 360 degrees | 24 | 20
ZX935Z | Classic Line Extended PIR (35X35) | 0.5 | 2 | ZX938Z | Ceiling-mount High Performance PIR (60ft) X 360 degrees | 0.5 | 2
DS306E | Classic Line Standard PIR (50X50) | 11.5 | 14 | DS9360 | Ceiling-mount High Performance PIR/Microwave (60ft) X 360 degrees | 18 | 75
DS307 | Classic Line Extended PIR (50X50) | 16.5 | 14 | ISN-CC1-50W | Ceiling-mount Low Profile Wide Angle PIR (45ft X 45ft) | 22 | 25
DS308EA | Classic Line Quad PIR w/Anti-mask (50X50) | 29 | 26 | ISN-CC1-100N | Ceiling-mount Low Profile Long Range PIR (98ft X 9ft) | 22 | 25
DS825T | Classic Line Pet Friendly PIR/Microwave (25X25) | 15 | 35 | DS939 | Ceiling-mount High Performance PIR (70ft) X 360 degrees | 22 | 39
DS840T | Classic Line Pet Friendly PIR/Microwave (40X40) | 15 | 35 | DS9370 | Ceiling-mount High Performance PIR/Microwave (70ft) X 360 degrees | 22 | 39
DS778 | Long Range PIR (200X15) | 16.5 | 8.5 | OD850 | Outdoor Wall Mount PIR/Microwave (50X50) | 22 | 62
DS794Z | Long Range PIR (200X10), (120X25), (80X50) | 16.5 | 16 | DS150i | Request-to-Exit Standard PIR (8ft X 10ft) | 5 | 34
ZX794Z | Long Range PIR (200X10), (120X25), (80X50) | 0.5 | 2 | DS151i | Request-to-Exit Standard PIR (8ft X 10ft) | 5 | 34
DS720i | Long Range PIR/Microwave (300X10), (120X25), (90X70) | 32 | 60 | DS160 | Request-to-Exit Standard PIR, Sequential Logic Input (8ft X 10ft) | 5.37 | 33.1
DS936 | Ceiling-mount Low Profile PIR (24ft) X 360 degrees | 14 | 13 | DS161 | Request-to-Exit Standard PIR, Sequential Logic Input (8ft X 10ft) | 5.37 | 33.1
DS938Z | Ceiling-mount High Performance PIR (60ft) X 360 degrees | 24 | 20 | DS1101i | Glass Break Detector NC/NO | 23 | 29
ZX938Z | Ceiling-mount High Performance PIR (60ft) X 360 degrees | 0.5 | 2 | DS1108i | Glass Break Detector NC | 23 | 29
DS9360 | Ceiling-mount High Performance PIR/Microwave (60ft) X 360 degrees | 18 | 75 | DS1102i | Glass Break Detector NC/NO | 23 | 29
ISN-CC1-50W | Ceiling-mount Low Profile Wide Angle PIR (45ft X 45ft) | 22 | 25 | DS1103i | Glass Break Detector NC | 21 | 26
ISN-CC1-100N | Ceiling-mount Low Profile Long Range PIR (98ft X 9ft) | 22 | 25 | DS1109i | Glass Break Detector NC | 23 | 29
DS939 | Ceiling-mount High Performance PIR (70ft) X 360 degrees | 22 | 39 | ISN-SM-50 | Seismic Detector Steel, Concrete | 3 | 5
DS9370 | Ceiling-mount High Performance PIR/Microwave (70ft) X 360 degrees | 22 | 39 | ISN-SM-80 | Seismic Detector Steel, Concrete, LWS | 3 | 5
OD850 | Outdoor Wall Mount PIR/Microwave (50X50) | 22 | 62 | DS415i | Photo Beam (500ft) Transmitter | 7 | 25
DS150i | Request-to-Exit Standard PIR (8ft X 10ft) | 5 | 34 | DS415i | Photo Beam (500ft) Reciever | 24 | 55
DS151i | Request-to-Exit Standard PIR (8ft X 10ft) | 5 | 34 | DS435i | Photo Beam (500ft) Transmitter | 7 | 25
DS160 | Request-to-Exit Standard PIR, Sequential Logic Input (8ft X 10ft) | 5.37 | 33.1 | DS435i | Photo Beam (500ft) Reciever | 24 | 55
DS161 | Request-to-Exit Standard PIR, Sequential Logic Input (8ft X 10ft) | 5.37 | 33.1 | DS433i | Photo Beam (100ft) Transmitter | 7 | 25
DS1101i | Glass Break Detector NC/NO | 23 | 29 | DS433i | Photo Beam (100ft) Reciever | 24 | 55
DS1108i | Glass Break Detector NC | 23 | 29 | DS422i | Photo Beam (300ft) Transmitter | 7 | 25
DS1102i | Glass Break Detector NC/NO | 23 | 29 | DS422i | Photo Beam (300ft) Reciever | 24 | 55
DS1103i | Glass Break Detector NC | 21 | 26 | DS426i | Photo Beam (600ft) Transmitter | 7 | 25
DS1109i | Glass Break Detector NC | 23 | 29 | DS426i | Photo Beam (600ft) Reciever | 24 | 55
ISN-SM-50 | Seismic Detector Steel, Concrete | 3 | 5 | DS453Q | Photo Beam (720ft) | 135 | 120
ISN-SM-80 | Seismic Detector Steel, Concrete, LWS | 3 | 5 | DS455Q | Photo Beam (800ft) | 160 | 145
DS415i | Photo Beam (500ft) Transmitter | 7 | 25 | DS484Q | Photo Beam (800ft) | 115 | 110
DS415i | Photo Beam (500ft) Reciever | 24 | 55 | DS486Q | Photo Beam (1,000ft) | 135 | 130
DS435i | Photo Beam (500ft) Transmitter | 7 | 25 | ISW-D8125CW | Commercial Wireless Interface Module | 30 | 45
DS435i | Photo Beam (500ft) Reciever | 24 | 55 | ISW-EN4200 | Commercial Wireless Serial Receiver | 40 | 100
DS433i | Photo Beam (100ft) Transmitter | 7 | 25 | ISW-EN7280 | Commercial Wireless Serial Receiver with Interface Kit | 100 | 110
DS433i | Photo Beam (100ft) Reciever | 24 | 55 | ISW-EN5040 | Commercial Wireless High-Power Repeater | 250 | 250
DS422i | Photo Beam (300ft) Transmitter | 7 | 25 | ISW-EN4204R | Commercial Wireless LED Receiver | 150 | 400
DS422i | Photo Beam (300ft) Reciever | 24 | 55 | ISW-EN4216R | Commercial Wireless LCD Receiver | 150 | 400
DS426i | Photo Beam (600ft) Transmitter | 7 | 25 | RF3224 | RF Receiver (304.00 MHz) | 30 | 30
DS426i | Photo Beam (600ft) Reciever | 24 | 55 | 60-660-01-95R | Quik Bridge Learn Mode Receiver (319.5 MHz) | 75 | 75
DS453Q | Photo Beam (720ft) | 135 | 120 | RF3226 | Quik Bridge Receiver (319.5) | 75 | 75
DS455Q | Photo Beam (800ft) | 160 | 145 | D208RF | Receiver Expanders | 50 | 75
DS484Q | Photo Beam (800ft) | 115 | 110 | D216RF | Receiver Expanders | 50 | 75
DS486Q | Photo Beam (1,000ft) | 135 | 130 | FA400 | Remote Receiver | 45 | 60
ISW-D8125CW | Commercial Wireless Interface Module | 30 | 45 | FA404R | Receiver 4 Transmitters MAX (Alarm current includes all relays active) | 40 | 130
ISW-EN4200 | Commercial Wireless Serial Receiver | 40 | 100 | FA416R | Receiver 16 Transmitters MAX (Alarm current includes 5 active relays) | 45 | 375
ISW-EN7280 | Commercial Wireless Serial Receiver with Interface Kit | 100 | 110 | FA422 | Receiver 16 Transmitters MAX | 45 | 60
ISW-EN5040 | Commercial Wireless High-Power Repeater | 250 | 250 | FA570 | Repeater | 250 | 250
ISW-EN4204R | Commercial Wireless LED Receiver | 150 | 400 | FA575 | Repeater | 250 | 250
ISW-EN4216R | Commercial Wireless LCD Receiver | 150 | 400 | EN4201R | Wireless LED Receiver | 150 | 400
RF3224 | RF Receiver (304.00 MHz) | 30 | 30 | EN4204R | Wireless LED Receiver | 150 | 400
60-660-01-95R | Quik Bridge Learn Mode Receiver (319.5 MHz) | 75 | 75 | EN4216R | Wireless LCD Receiver | 150 | 400
RF3226 | Quik Bridge Receiver (319.5) | 75 | 75 | B820 | SDI2 Inovonics Interface Module - GV4 Only | 100 | 110
D208RF | Receiver Expanders | 50 | 75 | EN7280 | EchoStream Serial Receiver | 100 | 110
D216RF | Receiver Expanders | 50 | 75 | EN5000 | Repeater | 250 | 250
FA400 | Remote Receiver | 45 | 60 | EN5000-T | Repeater | 250 | 250
FA404R | Receiver 4 Transmitters MAX (Alarm current includes all relays active) | 40 | 130
FA416R | Receiver 16 Transmitters MAX (Alarm current includes 5 active relays) | 45 | 375
FA422 | Receiver 16 Transmitters MAX | 45 | 60
FA570 | Repeater | 250 | 250
FA575 | Repeater | 250 | 250
EN4201R | Wireless LED Receiver | 150 | 400
EN4204R | Wireless LED Receiver | 150 | 400
EN4216R | Wireless LCD Receiver | 150 | 400
B820 | SDI2 Inovonics Interface Module - GV4 Only | 100 | 110
EN7280 | EchoStream Serial Receiver | 100 | 110
EN5000 | Repeater | 250 | 250
EN5000-T | Repeater | 250 | 250

## TwoWirePartsWS (hidden)
D285 | Photoelectric Head - D287/D288 Two-Wire Base | 0 | LTD
D285TH | Photoelectric Head - 135°F Heat -D287/D288 Two-Wire Base | 0 | LTD
D285DH | Photoelectric Head - D340 Two-wire Duct Smoke Housing | 0 | LTD
D603 | Fixed Temp. 135°F ROR - D287/D288 Two-Wire Base | 0 | LTD
D604 | Fixed Temp. 135°F - D287/D288 Two-Wire Detector Base | 0 | LTD
D605 | Fixed Temp. 190°F - D287/D288 Two-Wire Detector Base | 0 | LTD
D263 | Photoelectric Smoke Detector Two-wire Head/Base Combo | 0 | LTD
D263TH | Photoelectric Head -135°F Heat Two-wire Head/Base Combo | 0 | LTD
D263THC | Photo Head/135°F Heat/AUX Relay Two-wire Head/Base | 0 | LTD
D263THS | Photo Head/135°F Heat/85db Sounder Two-wire Head/Base | 0 | LTD
F220-P | Photoelectric Head - F220-B6 Two-Wire Base | 0 | LTD
F220-PTH | Photoelectric Head - 135°F Heat - F220-B6 Two-Wire Base | 0 | LTD
F220-PTHC | Photoelectric Head/135°F Heat/CO -F220-B6 Two-Wire Base | 0 | LTD
F220-135 | Fixed Temp. 135°F ROR - F220-B6 Two-Wire Base | 0 | LTD
F220-135F | Fixed Temp. 135°F - F220-B6 Two-Wire Detector Base | 0 | LTD
F220-190 | Fixed Temp. 190°F - F220-B6 Two-Wire Detector Base | 0 | LTD
DS250 | Photoelectric Head - MB2W/MB2WL Two-Wire Base | 0 | LTD
DS250TH | Photo. Head - 135°F Heat - MB2W/MB2WL Two-Wire Base | 0 | LTD
DS250DH | Photoelectric Head - DS290 Two-Wire Duct Housing | 0 | LTD
DS260 | Ionization Head - MB2W/MB2WL Two-Wire Base | 0 | LTD
DS230 | Fixed Temp. 135°F ROR - MB2W/MB2WL Two-Wire Base | 0 | LTD
DS230F | Fixed Temp. 135°F - MB2W/MB2WL Two-Wire Base | 0 | LTD
DS233F | Fixed Temp. 190°F - MB2W/MB2WL Two-Wire Base | 0 | LTD
DS200 | Photoelectric Head - MB200 Two-Wire Base | 0 | LTD
DS200HD | Photoelectric Head - 135°F Heat - MB200 Two-Wire Base | 0 | LTD

## MUXPartsWS (hidden)
DS7457 | Single-Zone Input Module | 0 | 0.5
DS7457i | Single-Zone Input Module | 0 | 0.5
DS7457if | Single-Zone Input Module | 0 | 0.5
DS7460 | Dual-Zone Input Module | 0 | 1
DS7460i | Dual-Zone Input Module | 0 | 1
DS7465 | Input-Output Module | 0 | 1
DS7565i | Input-Output Module | 0 | 1
DS7432 | Eight Input Remote Module | 0 | 10
DS7461 | Single-Zone Input Module | 0 | 0.5
DS7461i | Single-Zone Input Module | 0 | 0.5
MX280 | Multiplex Photoelectric Smoke Detector Head | 0.5 | 0.56
MX280TH | Multiplex Photoelectric Smoke Detector Head with 135°F Heat | 0.5 | 0.56
MX250TH | Multiplex Photoelectric Smoke Detector Head with 135°F Heat | 0.5 | 0.56
MX250 | Multiplex Photoelectric Smoke Detector Head | 0.5 | 0.56
D7050 | Multiplex Photoelectric Smoke Detector Head | 0 | 0.55
D7050TH | Multiplex Photoelectric Smoke Detector Head with 135°F Heat | 0 | 0.55

## NACPartsWS (hidden)
D192C | NAC Supervisory Module - Class B | 25 | 50
D192G | NAC Supervisory Module - Class B | 35 | 100
AH-12 | 12 Volt Electronic Horn (Red) | 0 | 186
AMT-12/24 | 12/24 Volt Multitone Electronic Appliance (Red) | 0 | 241
AS-121575W-FR | 12 Volt Horn Strobe (Red) | 0 | 395
MB-G6-12-R | 12 Volt Motor Bell (6 in.) | 0 | 110
MB-G10-12-R | 12 Volt Motor Bell (10 in.) | 0 | 110
MT-12/24-W | 12/24 Volt Multitone Electronic Appliance (White) | 0 | 172
MT-121575W-FR | 12 Volt Multitone Electronic Appliance (Red) | 0 | 172
MT-121575W-NW | 12 Volt Multitone Electronic Appliance (White, No Lettering) | 0 | 172
NH-12/24-R | 12/24 Volt Horn (Red) | 0 | 54
NH-12/24-W | 12/24 Volt Horn (White) | 0 | 54
NS-121575W-FR | 12 Volt Horn Strobe (Red) | 0 | 325
NS-121575W-FW | 12 Volt Horn Strobe (White) | 0 | 325
SM-12/24-R | 12/24 Volt Single Synchronization Module (Red) | 0 | 55
DSM-12/24-R | 12/24 Volt Dual Synchronization Module (Red) | 0 | 62
W-HNR | 12/24 Volt Wall Mount Horn (Red) | 0 | 86
W-HNW | 12/24 Volt Wall Mount Horn (White) | 0 | 86
W-HSR | 12/24 Volt Wall Mount Multi-Candela Horn Strobe (Red) | 0 | 159
W-HSW | 12/24 Volt Wall Mount Multi-Candela Horn Strobe (White) | 0 | 159
W-HSRC | Ceiling-mount 12/24 Volt Wall Mount Multi-Candela Horn Strobe (Red) | 0 | 125
W-HSWC | Ceiling-mount 12/24 Volt Wall Mount Multi-Candela Horn Strobe (White) | 0 | 125
W-STR | 12/24 Volt Wall Mount Multi-Candela Strobe (Red) | 0 | 140
W-STW | 12/24 Volt Wall Mount Multi-Candela Strobe (White) | 0 | 140
W-STRC | Ceiling-mount 12/24 Volt Wall Mount Multi-Candela Strobe (Red) | 0 | 110
W-STWC | Ceiling-mount 12/24 Volt Wall Mount Multi-Candela Strobe (White) | 0 | 110

## StandbyTimeSelection (hidden)
1 | 1 | 1.1
2 | 2 | 1.2
3 | 3
4 | 4
5 | 5
6 | 6
7 | 7
8 | 8
9 | 9
10 | 10
24 | 11
60 | 12
72 | 13
84 | 14
96 | 15

## DeviceQuantity (hidden)
0 | 0 | 0 | 0 | 0 | 0 | 0
1 | 1 | 1 | 1 | 1 | 1 | 1
2 | 2 | 2 | 2 | 2 | 2 | 2
3 | 3 | 3 | 3 |  | 3 | 3
4 | 4 | 4 | 4 |  | 4 | 4
5 | 5 | 5 | 5 |  | 5 | 5
6 | 6 | 6 | 6 |  | 6 | 6
7 | 7 | 7 | 7 |  | 7 | 7
8 | 8 | 8 | 8 |  | 8 | 8
9 | 9 | 9 | 9 |  | 9 | 9
10 | 10 | 10 | 10 |  | 10 | 10
11 | 11 | 11 | 11 |  | 11 | 11
12 | 12 | 12 | 12 |  | 12 | 12
13 | 13 | 13 | 13 |  | 13 | 13
14 | 14 | 14 | 14 |  | 14 | 14
15 | 15 | 15 | 15 |  | 15 | 15
16 | 16 | 16 | 16 |  | 16
| 17 | 17 | 17 |  | 17
| 18 | 18 | 18 |  | 18
| 19 | 19 | 19 |  | 19
| 20 | 20 | 20 |  | 20
| 21 | 21 | 21
| 22 | 22 | 22
| 23 | 23 | 23
| 24 | 24 | 24
| 25 | 25 | 25
| 26 | 26 | 26
| 27 | 27 | 27
| 28 | 28 | 28
| 29 | 29 | 29
| 30 | 30 | 30
| 31 | 31
| 32 | 32
| 33 | 33
| 34 | 34
| 35 | 35
| 36 | 36
| 37 | 37
| 38 | 38
| 39 | 39
| 40 | 40
| 41 | 41
| 42 | 42
| 43 | 43
| 44 | 44
| 45 | 45
| 46 | 46
| 47 | 47
| 48 | 48
| 49 | 49
| 50 | 50
| 51 | 51
| 52 | 52
| 53 | 53
| 54 | 54
| 55 | 55
| 56 | 56
| 57 | 57
| 58 | 58
| 59 | 59
| 60 | 60
61
62
63
64
65
66
67
68
69
70
71
72
73
74
75
76
77
78
79
80
81
82
83
84
85
86
87
88
89
90
91
92
93
94
95
96
97
98
99
100
101
102
103
104
105
106
107
108
109
110
111
112
113
114
115
116
117
118
119
120
121
122
123
124
125
126
127
128